## bom
RefDes | Value | Quantity | SMD | Thru Hole | Manufacturer | Mfg P/n | Link
C1, C2, C3, C5, C9 | 47u 35V | 5 | 5 |  | Nichicon | UWX1V470MCL1GB | https://www.digikey.com/short/ptwvbr
C4, C10, C11, C12, C13, C14, C15, C16 | 100nF | 8 | 8 |  | Kemet | C0805C104K5RACAUTO | https://lcsc.com/product-detail/Multilayer-Ceramic-Capacitors-MLCC-SMD-SMT_KEMET_C0805C104K5RACAUTO_100nF-104-10-50V-Car-level_C129641.html
C6 | 10uF | 1 | 1 |  | Taiyo Yuden | GMK316BJ106KL-T | https://lcsc.com/product-detail/Multilayer-Ceramic-Capacitors-MLCC-SMD-SMT_Taiyo-Yuden-GMK316BJ106KL-T_C92797.html
C7 | 22uF 6.3V | 1 | 1 |  | Taiyo Yuden | JMK316BJ226KL-T | https://lcsc.com/product-detail/Multilayer-Ceramic-Capacitors-MLCC-SMD-SMT_TAIYO-YUDEN_JMK316BJ226KL-T_22uF-226-10-6-3V_C92791.html
C8 | 150pF | 1 | 1 |  | CCTC | TCC0805X7R151K500BT | https://lcsc.com/product-detail/Multilayer-Ceramic-Capacitors-MLCC-SMD-SMT_CCTC-TCC0805X7R151K500BT_C282743.html
D1, D2, D3 | Diode, Schottkey 3A | 3 | 3 |  | (MDD) Jiangsu Yutai Elec | (MDD) Jiangsu Yutai Elec | https://lcsc.com/product-detail/Schottky-Barrier-Diodes-SBD_Jiangsu-Yutai-Elec-B340A_C64982.html
J1 | Header Male 1x8 0.1" | 1 |  | 1 | Nextronics Engineering | Z-211-0811-0021-001 | https://lcsc.com/product-detail/Others_Nextronics-Engineering-Z-211-0811-0021-001_C190820.html
J2, J4, J6, J7, J9, J11 | Header Male 1x4 0.1" | 5 |  | 5 |  |  | https://lcsc.com/product-detail/Male-Header_2-54mm-1-4P-HeaderG-FRegular_C152150.html
J3 | Header Male 2x5 0.1" | 1 |  | 1 | MINTRON | MTP125-1205S1 | https://lcsc.com/product-detail/Pin-Header-Female-Header_MINTRON-MTP125-1205S1_C358694.html
J8 | Male Header 1x2 0.1" | 1 |  | 1 | MINTRON | MTP125-1102S1 | https://lcsc.com/product-detail/Pin-Header-Female-Header_MINTRON-MTP125-1102S1_C358684.html
J10 | Micro SD Socket | 1 |  | 1 | Korean Hroparts Elec TF-01A | TF-01A | https://lcsc.com/product-detail/Connector-Card-Sockets_Korean-Hroparts-Elec-TF-01A_C91145.html
K1 | Relay 5VDC SPDT | 1 |  | 1 | Ningbo Songle Relay | SRD-05VDC-SL-C | https://lcsc.com/product-detail/Relays_Ningbo-Songle-Relay-SRD-05VDC-SL-C_C35449.html
L1 | 4.7uH | 1 | 1 |  | Chilisin Elec | MHCI06030-4R7M-R8 | https://lcsc.com/product-detail/Power-Inductors_Chilisin-Elec-MHCI06030-4R7M-R8_C108295.html
Q1 |  | 1 | 1 |  | Nexperia | BCV26,215 | https://lcsc.com/product-detail/Darlington-Transistors_Nexperia_BCV26-215_BCV26-215_C130420.html
R1, R2, R3, R4, R10 | 10k | 5 | 5 |  | YAGEO | AC0805FR-0710KL | https://lcsc.com/product-detail/Chip-Resistor-Surface-Mount_10KR-1002-1_C140868.html
R5 | 1K | 1 | 1 |  | YAGEO | AC0805FR-071KL | https://lcsc.com/product-detail/Chip-Resistor-Surface-Mount_1KR-1001-1_C140870.html
R6 | 210k | 1 | 1 |  | YAGEO | AC0805FR-07210KL | https://lcsc.com/product-detail/Others_YAGEO-AC0805FR-07210KL_C228629.html
R7 | 40.2k | 1 | 1 |  | YAGEO | AC0805FR-0740K2L | https://lcsc.com/product-detail/Others_YAGEO-AC0805FR-0740K2L_C228820.html
R8, R9 | 100k | 2 | 2 |  | YAGEO | AC0805FR-07100KL | https://lcsc.com/product-detail/Chip-Resistor-Surface-Mount_100KR-1003-1_C144587.html
R11, R12, R13, R14, R15, R16, R17 | 100R | 7 | 7 |  | YAGEO | AC0805FR-07100RL | https://lcsc.com/product-detail/Chip-Resistor-Surface-Mount_100R-100R-1_C138274.html
TB1, TB2 |  | 2 |  | 2 | DIBO | DB301V-5.0-2P | https://lcsc.com/product-detail/Screw-terminal_DIBO-DB301V-5-0-2P_C395882.html
U1,J5 | 1x19 Female Header 8.5mm Tall | 3 |  | 3 | 1x19 Female Header |  | https://www.aliexpress.com/item/100Pcs-Per-Lot-2-54mm-Pitch-1x19-Pin-19-Pin-Female-Single-Row-Straight-Header-Strip/32760221364.html?spm=2114.search0104.3.2.68392db629Gevc&ws_ab_test=searchweb0_0,searchweb201602_7_10065_10130_10068_10890_10547_319_10546_317_10548_10545_10696_453_10084_454_10083_10618_10307_537_536_10902_10059_10884_10887_321_322_10103,searchweb201603_58,ppcSwitch_0&algo_expid=6c4c5b8f-d7fb-440b-b8e7-38060cec017f-0&algo_pvid=6c4c5b8f-d7fb-440b-b8e7-38060cec017f
U2, U3, U4, U5, U7 | 1x8 Female Header 8.5mm Tall | 10 |  | 10 | 1x8 Female Header |  | https://lcsc.com/product-detail/Female-Header_2-54mm-1-8P-Straight-Female-header_C27438.html
U6 | MP1584EN | 1 | 1 |  | Monolithic Power Systems | MP1584EN-LF-Z | https://lcsc.com/product-detail/DC-DC-Converters_MPS_MP1584EN-LF-Z_MP1584EN-LF-Z_C15051.html
U8 | TXS0101DBVR | 1 | 1 |  | TI | TXS0101DBVR | https://lcsc.com/product-detail/Logic-ICs_TI_TXS0101DBVR_TXS0101DBVR_C132604.html
|  |  | 40 | 25